## Digikey_FullBOM
Name | Description | Designator | Quantity | JLC part#
CC0402KRX7R8BB104 | Ceramic Capacitor, Multilayer, Ceramic, 25V, 10% +Tol, 10% -Tol, X7R, 15% TC, 0.1uF, Surface Mount, 0402 | C1, C6, C7, C14, C22, C23, C27, C29, C31, C33, C34, C37, C38, C42_1, C42_2, C42_3, C43, C45_1, C45_2, C45_3, C45_4, C48_1, C48_2, C48_3, C48_4, C49_1, C49_2, C49_3, C49_4, C50_1, C50_2, C50_3, C50_4, C52_1, C52_2, C52_3, C52_4 | 37
CC0603KRX7R8BB104 | Ceramic Capacitor, Multilayer, Ceramic, 25V, 10% +Tol, 10% -Tol, X7R, 15% TC, 0.1uF, Surface Mount, 0603 | C2, C3, C4, C11, C18, C25, C39, C40, C41_1, C41_2, C41_3, C41_4, C41_5, C41_6, C53_1, C53_2 | 16
CC0402KRX7R8BB472 | Ceramic Capacitor, Multilayer, Ceramic, 25V, 10% +Tol, 10% -Tol, X7R, 15% TC, 0.0047uF, Surface Mount, 0402 | C5 | 1
CL31A226KAHNNNE | Ceramic Capacitor, Multilayer, Ceramic, 25V, 10% +Tol, 10% -Tol, X5R, 15% TC, 22uF, Surface Mount, 1206 | C8, C9, C10, C15, C16, C17, C44_1, C44_2, C44_3, C44_4 | 10
865080443007 | 865080443007 WCAP-ASLI Aluminum Electrolytic Capacitors | C12, C19 | 2 | C7200647
CC0402KRX7R8BB151 | 0402 150 pF 25 V ±10 % Tolerance X7R SMT Multilayer Ceramic Capacitor | C13, C20 | 2
CC0603KRX5R7BB475 | Ceramic Capacitor, Multilayer, Ceramic, 16V, 10% +Tol, 10% -Tol, X5R, 15% TC, 4.7uF, Surface Mount, 0603 | C21 | 1
CC0603KRX7R8BB105 | 25V 1uF X7R ±10% 0603 Multilayer Ceramic Capacitors MLCC - SMD/SMT ROHS | C24, C26, C36 | 3
CC0402JRNPO8BN471 | Surface Mount Ceramic Multilayer Capacitor 470pF 5% C0G 25V 0402 Paper T/R | C30, C47_1, C47_2, C47_3, C47_4, C51_1, C51_2, C51_3, C51_4 | 9
CC0603MRX5R8BB106 | 0603 10 uF 25 V ±20% Tolerance X5R SMT Multilayer Ceramic Chip Capacitor | C32, C35, C54_1, C54_2 | 4
CC0402MRX5R5BB225 | 6.3V 2.2uF X5R ±20% 0402 Multilayer Ceramic Capacitors MLCC - SMD/SMT ROHS | C55_1, C55_2 | 2
150060GS75000 | Single Color LED, Green, Water Clear, 1.1mm | D1 | 1 | C5252984
SMBJ18A | SMBJ Series 600 W 29.2 V Uni-Directional Surface Mount TVS Diode - DO-214AA | D2 | 1 | C151256
B340A-13-F | Rectifier Diode, Schottky, 1 Phase, 1 Element, 3A, 40V V(RRM), Silicon | D3 | 1 | C85098
SMBJ33CA-TR | Trans Voltage Suppressor Diode, 4000W, 33V V(RWM), Bidirectional, 1 Element, Silicon, DO-214AA | D4 | 1 | C78773
TPD1E05U06DPYR | 1-channel ultra-low-capacitance IEC ESD protection diode 2-X1SON -40 to 125 | D5, D6 | 2 | C436349
SMBJ12A | Trans Voltage Suppressor Diode, 600W, 12V V(RWM), Unidirectional, 1 Element, Silicon, DO-214AA | D8_1, D8_2, D8_3, D8_4 | 4 | C151251
632723300011 | WR-COM USB 3.1 Type C Receptacle Horizontal THR / SMT | J16 | 1 | C2830802
744314330 | General Purpose Inductor, 3.3uH, 20%, 1 Element, Iron-Core, SMD, 2827 | L1 | 1 | C2651207
744311470 | General Purpose Inductor, 4.7uH, 20%, 1 Element, SMD, 2827 | L2 | 1 | C2651190
CSD18540Q5B | 60-V, N channel NexFETâ„¢ power MOSFET, single SON 5 mm x 6 mm, 2.2 mOhm | Q1, Q2 | 2 | C86513
SS8050-G | Small Signal Bipolar Transistor, 1.5A I(C), 25V V(BR)CEO, 1-Element, NPN, Silicon | Q3, Q4 | 2 | C3199946
RC0402FR-0710KL | Fixed Resistor, Metal Glaze/thick Film, 0.0625W, 10000ohm, 50V, 1% +/-Tol, 100ppm/Cel, Surface Mount, 0402 | R1, R2, R7, R13, R16, R24, R25, R27, R30, R31, R33, R34, R35, R40_1, R40_2, R40_3, R40_4, R42_1, R42_2, R42_3, R42_4, R43_1, R43_2, R43_3, R43_4, R44_1, R44_2, R44_3, R44_4, R46_1, R46_2, R46_3, R46_4, R48_1, R48_2, R48_3, R48_4, R49_1, R49_2, R50_1, R50_2, R51_1, R51_2 | 43
RC0603FR-07330RL | 330 Ohms Â±1% 0.1W, 1/10W Chip Resistor 0603 (1608 Metric) Moisture Resistant Thick Film | R3 | 1
RC0402FR-7W47RL | General Purpose Chip Resistor Thick Film 0402 47Ohm 1% Paper T/R | R4, R37_1, R37_2, R37_3, R38_1, R38_2, R38_3 | 7
RC0402FR-07750KL | Fixed Resistor, Metal Glaze/thick Film, 0.0625W, 750000ohm, 50V, 1% +/-Tol, 100ppm/Cel, Surface Mount, 0402 | R5 | 1
RC0402FR-10100KL | Fixed Resistor, Metal Glaze/thick Film, 0.0625W, 100000ohm, 50V, 1% +/-Tol, 100ppm/Cel, Surface Mount, 0402 | R6, R32 | 2
RC0402FR-0793K1L | Fixed Resistor, Metal Glaze/thick Film, 0.0625W, 93100ohm, 50V, 1% +/-Tol, 100ppm/Cel, Surface Mount, 0402 | R8 | 1
RC0402FR-076K19L | Fixed Resistor, Metal Glaze/thick Film, 0.0625W, 6190ohm, 50V, 1% +/-Tol, 100ppm/Cel, Surface Mount, 0402 | R9, R11 | 2
RC0402FR-07499RL | Fixed Resistor, Metal Glaze/thick Film, 0.0625W, 499ohm, 50V, 1% +/-Tol, 100ppm/Cel, Surface Mount, 0402 | R10, R18, R36_1, R36_2, R36_3, R36_4, R36_5, R36_6 | 8
RC0402FR-0773K2L | Fixed Resistor, Metal Glaze/thick Film, 0.0625W, 73200ohm, 50V, 1% +/-Tol, 100ppm/Cel, Surface Mount, 0402 | R12, R21, R39_1, R39_2, R39_3, R39_4, R45_1, R45_2, R45_3, R45_4 | 10
RC0402FR-1352K3L | Fixed Resistor, Metal Glaze/thick Film, 0.0625W, 52300ohm, 50V, 1% +/-Tol, 100ppm/Cel, Surface Mount, 0402 | R14, R17 | 2
RC0402FR-07107KL | Fixed Resistor, Metal Glaze/thick Film, 0.0625W, 107000ohm, 50V, 1% +/-Tol, 100ppm/Cel, Surface Mount, 0402 | R15 | 1
RC0402FR-075K1L | 62.5mW Thick Film Resistors 50V ±100ppm/℃ ±1% 5.1kΩ 0402 Chip Resistor - Surface Mount ROHS | R19, R20, R23 | 3
RC0402FR-0722K1L | Fixed Resistor, Metal Glaze/thick Film, 0.0625W, 22100ohm, 50V, 1% +/-Tol, 100ppm/Cel, Surface Mount, 0402 | R22, R28 | 2
RC0402FR-071KL | Fixed Resistor, Metal Glaze/thick Film, 0.0625W, 1000ohm, 50V, 1% +/-Tol, 100ppm/Cel, Surface Mount, 0402 | R26, R41_1, R41_2, R41_3, R41_4, R47_1, R47_2, R47_3, R47_4 | 9
RC0402FR-1047K5L | Fixed Resistor, Metal Glaze/thick Film, 0.0625W, 47500ohm, 50V, 1% +/-Tol, 100ppm/Cel, Surface Mount, 0402 | R29 | 1
RL0603FR-070R35L | Low Ohmic Chip Resistor Thick Film 0603 350mOhm 1% Paper T/R | R52_1, R52_2, R53_1, R53_2 | 4
418121270804 |  | S1 | 1 | C5366401
EVP-ASAC1A | Tactile Switch SPST-NO Top Actuated Surface Mount | S3, S4 | 2 | C4365033
LM74800QDRRRQ1 | 3-V to 65-V, automotive ideal diode controller driving back to back NFETs | U1 | 1 | C3215600
TPS56A37RPAR | Switching regulator 10 A | U2, U3 | 2 | C22392669
TPS2115ADRBR | 2.8-V to 5.5-V, 84-mÎ©, 1.25-A, power mux with manual, automatic switchover and status outpu | U4 | 1 | C140321
TLV75733PDBVR | 1-A, low-IQ high-accuracy low-dropout (LDO) voltage regulator with enable | U5 | 1 | C485517
TPD2EUSB30ADRTR | Dual 0.7-pF, 3.6-V, ±8-kV ESD protection diode with 5-A surge rating for USB 3.0 3-SOT-9X3 -40 to 85 | U6, U7 | 2 | C94934
TPS259474ARPWR | 2.7-V to 23-V, 28-mâ„ | U8, U14_1, U14_2, U14_3, U14_4, U16_1, U16_2, U16_3, U16_4 | 9 | C3662807
CP2102N-A02-GQFN28R | USB Bridge, USB to UART USB 2.0 UART Interface 28-QFN (5x5) | U9 | 1 | C964632
ADS1015IDGSR | 12-bit, 3.3-kSPS, 4-channel, delta-sigma ADC with PGA, oscillator, VREF, comparator and I2C | U10, U11 | 2 | C193969
DRV8231ADDAR | 35-V, 3.7-A H-bridge motor driver with integrated current regulation & current-sense feedback 8-SO PowerPAD -40 to 150 | U12_1, U12_2, U12_3, U12_4, U12_5, U12_6 | 6 | C5218849
SN74LVC2G17DBVR | Buffer, LVC/LCX/Z Series, 2-Func, 1-Input, CMOS, PDSO6 | U13_1, U13_2, U13_3 | 3 | C10429
SN74LVC1G18DBVR | One of Two Noninverting Demultiplexer with 3-State Deselected Output 6-SOT-23 -40 to 125 | U15_1, U15_2, U15_3, U15_4 | 4 | C2674690
DRV8846RGER | 18-V, 1.4-A bipolar stepper motor driver with 1/32 microstepping and smart tune adaptive decay | U17_1, U17_2 | 2 | C473340
ESP32-S3-WROOM-1-N16R8 | Bluetooth, WiFi 802.11b/g/n, Bluetooth v5.0 Transceiver Module 2.4GHz PCB Trace Surface Mount | X1 | 1 | C2913202